## Verification Plan
# | Title | Description | Links | Stimulus Generation | Functionality Check | Priority | Goal | Status
1 | Reset Verification
1.1 | Reset Behaviour | Check that when the asynchronous active low reset is asserted, all flags are deasserted except empty flag should be asserted and output should be deasserted. Deasserted signals: full, almost_full, data_out, almost_empty, overflow, under_flow and wr_ack. Asserted signal: empty. | Assertion: assert_reset Constraint Randomization: c_reset_distribution | Directed at the start of the simulation appling fifo reset sequence, then randomized with constraint that drive the reset to be inactive most of the simulation time. | Concurrent assertion to check for the asynchronous reset functionality | 1 | 100 | Pending
2 | FIFO Flags | - | - | - | - | - | -
2.1 | FIFO full | Verify when the FIFO is full, this flag asserted. | Assertion: assert_full Coverpoint: FIFO_cov_grp::full_cp | Constrained Randomization to make wr_en has higher probability than rd_en of becoming HIGH | Concurrent assertion to check for the FIFO full flag | 1 | 100 | Pending
2.2 | FIFO empty | Verify when the FIFO is empty, this flag asserted. | Assertion: assert_empty Coverpoint: FIFO_cov_grp::empty_cp | Constrained Randomization to make rd_en has higher probability than wr_en of becoming HIGH | Concurrent assertion to check for the FIFO empty flag | 1 | 100 | Pending
2.3 | FIFO almost full | Verify when the FIFO only have one location empty in the memory results to the assertion of this flag. | Assertion: assert_almost_full Coverpoint: FIFO_cov_grp::almost_full_cp | Constrained Randomization to make wr_en has higher probability than rd_en of becoming HIGH | Concurrent assertion to check for the FIFO almost full flag | 1 | 100 | Pending
2.4 | FIFO overflow | Verify that when the FIFO is full and wr_en is HIGH, the overflow flag is asserted, and the contents of the FIFO remain intact. | Assertion: assert_underflow Coverpoint: FIFO_cov_grp::overflow_cp | Constrained Randomization to make wr_en has higher probability than rd_en of becoming HIGH | Concurrent assertion to check for the FIFO overflow flag | 1 | 100 | Pending
2.5 | FIFO underflow | Verify when the FIFO is empty and rd_en is HIGH, the underflow flag is asserted, and the contents of the FIFO remain intact. | Assertion: assert_underflow Coverpoint: FIFO_cov_grp::underflow_cp | Constrained Randomization to make rd_en has higher probability than wr_en of becoming HIGH | Concurrent assertion to check for the FIFO underflow flag | 1 | 100 | Pending
2.6 | FIFO almost empty | Verify when the FIFO has only one more read operation can be performed before the FIFO goes to empty, the almost empty flag is asserted | Assertion: assert_almost_empty Coverpoint: FIFO_cov_grp::almost_empty_cp | Constrained Randomization to make rd_en has higher probability than wr_en of becoming HIGH | Concurrent assertion to check for the FIFO almost flag | 1 | 100 | Pending
3 | Read & Write Operation | - | - | - | - | - | - | -
3.1 | Priority to Write Operation | Ensure that when a read and write enables are HIGH and the FIFO is empty, only writing will take place | Assertion: assert_pr_write | - | Concurrent assertion to check for the write acknowledge, read pointer and data out | 1 | 100 | Pending
3.2 | Priority to Read Operation | Ensure that when a read and write enables are HIGH and the FIFO is full, only reading will take place | Assertion: assert_pr_read | - | Concurrent assertion to check for the write acknowledge, read pointer and data out | 1 | 100 | Pending
3.3 | Write Acknowledge is asserted | Verify that when the write enable is active and read enable, full and empty are deasserted the write acknowledge gets HIGH after one clock cycle | Assertion: assert_wr_en_high Coverpoint: FIFO_cov_grp::wr_en_cp Cross: FIFO_cov_grp::wr_en_w_ack_cr | Constrained Randomization to allow only write operations | Concurrent assertion to check for the write acknowledge | 1 | 100 | Pending
3.4 | Write Acknowledge is deasserted | Verify that when write enable and full flag are active and read enable and empty flag are deasserted the write acknowledge will be LOW after one clock cycle | Assertion: assert_wr_en_low Coverpoint: FIFO_cov_grp::wr_en_cp Cross: FIFO_cov_grp::wr_en_w_ack_cr | Constrained Randomization to allow only write operations | Concurrent assertion to check for the write acknowledge | 1 | 100 | Pending
3.5 | Write Operation | - | - | - | - | - | - | -
3.5.1 | Write Operation when almostfull | Ensure a successful write operation when FIFO is almost full. | Cross: FIFO_cov_grp::wr_en_almostfull_cr Cross: FIFO_cov_grp::wr_ack_almost_full_cr | Constrained Randomization to allow only write operations | FIFO outputs checked against golden model | 1 | 100 | Pending
3.5.2 | Write Operation when empty | Ensure a successful write operation when FIFO is empty. | Cross: FIFO_cov_grp::wr_ack_empty_cr | Constrained Randomization to allow only write operations | FIFO outputs checked against golden model | 2 | 100 | Pending
3.5.3 | Write Opertaion when almost empty | Ensure a successful write operation when FIFO is almost empty. | Cross: FIFO_cov_grp::wr_ack_almostempty_cr | Constrained Randomization to allow only write operations | FIFO outputs checked against golden model | 1 | 100 | Pending
3.5.4 | Write Opertaion when full & overflow | Ensure an ignored write operation when FIFO is full.. | Cross: FIFO_cov_grp::wr_ack_full_cr Cross: FIFO_cov_grp::full_almostfull_cr Cross: FIFO_cov_grp::wr_en_overflow_cr Cross: FIFO_cov_grp::full_overflow_cr | Constrained Randomization to allow only write operations | FIFO outputs checked against golden model | 1 | 100 | Pending
3.6 | Read Operation | - | - | - | - | - | - | -
3.6.1 | Read Operation when almostfull | Ensure a successful read operation when FIFO is almost full | Cross: FIFO_cov_grp::rd_en_almostfull_cr | - | FIFO outputs checked against golden model | 1 | 100 | Pending
3.6.2 | Read Operation when empty & underflow | Ensure an ignored read operation when FIFO is empty. | Cross: FIFO_cov_grp::rd_en_underflow_cr Cross: FIFO_cov_grp::empty_underflow_cr Cross: FIFO_cov_grp::empty_almostempty_cr | Constrained Randomization to allow only read operations | FIFO outputs checked against golden model | 1 | 100 | Pending
3.6.3 | Read Opertaion when almost empty | Ensure a successful read operation when FIFO is almost empty | Cross: FIFO_cov_grp::rd_en_almostempty_cr | Constrained Randomization to allow only read operations | FIFO outputs checked against golden model | 1 | 100 | Pending
3.6.4 | Read Opertaion when full | Ensure a successful read operation when FIFO is full | Cross: FIFO_cov_grp::rd_en_full_cr | - | FIFO outputs checked against golden model | 2 | 100 | Pending
3.7 | Synchronous FIFO | Ensure that the FIFO flags outputs matches the golden model flags outputs under randomized inputs Verify that data_out of the FIFO matches the data_out of the golden model | Coverpoint: FIFO_cov_grp::rd_en_cp Coverpoint: FIFO_cov_grp::data_out_cp Cross: FIFO_cov_grp::rd_en_data_out_cr Cross: FIFO_cov_grp::rd_en_wr_en_data_out_cr | Equal distribution probability to both read and write operations of becoming HIGH | FIFO outputs checked against golden model | 1 | 100 | Pending